## Sheet1
GSET - Summer 2021 - Rocket Design - Tristan Hill
This excel table is used for choosing parameters for the design for a custom model rocket with on-board sensing.
| Design Variables |  |  |  |  | Material Properties |  |  |  |  | Design Equations
| Name | Symbol | Unit | Values | Source | Name | Symbol | Unit | Values | Source | Name | Equation
| distance_nose | dn | mm |  |  | density_petg | rho_petg | g/cm^3 | 1.2-1.3 |  | Equation a - Total Weight | W=wn+wr+wb+we+wf
| distance_recovery | dr | mm |  |  | density_cardboard | rho_cb |  |  |  | Equation b - Total Area | A=an+ab+af
| distance_body | db | mm |  |  | density_engine | rho_e |  |  |  | Equation 1 - Center of Gravity | cg*W=dn*wn+dr*wr+db*wb+de*we+df*wf
| distance_engine | de | mm |  |  | stiffness_petg | E_petg | Mpa | 2950 |  | Equation 2 - Center of Pressure | cp*A=dn*an+db*ab+df*af
| distance_fins | df | mm |  |  | stiffness_cardboard | E_cb
[6 empty] | stiffness_shockcord | E_sc
| diameter_nose | Dn | mm
| diameter_body | Db | mm | 38.1,50.8
| diameter_fins | Df | mm
Design Requirements
[11 empty] | Name | Requirement
[11 empty] | Requirement 1 - Stabilty Analysis | cg>cp
[11 empty] | Requirement 2 - Reduce Weight | minimize W
[11 empty] | Requirement 3 - Reduce Area | minimize A
Dependent Variables
| Name | Symbol | Unit | Values | Source
| mass_nose | mn | N
| mass_recovery | mr | N
| mass_body | mb | N
| mass_engine | me | N | 24g | JH
| mass_fins | mf | N
| weight_nose | wn | N
| weight_recovery | wr | N
| weight_body | wb | N
| weight_engine | we | N
| weight_fins | wf | N
| area_nose | an | mm^2
| area_body | ab | mm^2
| area_fins | af | mm^2
| weight_total | W | N
| area_total | A | mm^2
| center_gravity | cg | mm
| center_pressure | cp | mm
Measured Variables
| 2x24in body tube | l | in | 25+11/16 | TH
|  | d | in | 2+1/16
|  | t | in | 0.075
| c65 engine | m | g | 24.5
| nosecone(3d porinted) | mv2 | g | 18.5
|  | mv3 | g | 16.5
| electronics | nano | g | 3.6
|  | bno055 | g | 2.3
|  | dps310 | g | 1.8
|  | 5vready_sdboard | g | 3.4
|  | battery(150mA) | g | 4
|  | header(1x15mlml) | g | 1
| recovery | parachute | g | 3.9